## opticalCON ADVANCED
opticalCON® Advanced Insertion Loss Calculator
1. Mode and wavelength:
2. Connector type:
3. Attenuation properties:
Overal cable length 1) | 0 | [m] (e.g. 150m)
Number of connections 2) | 0
Number of splices 3) | 0
4. Calculation:
|  |  | Typ. | Max.
- Overal cable attenuation | 0 | km of cable x | 0 | 0 | dB/km
- Overal connector attenuation | 0 | connections | 0 | 0 | dB/con.
- Overal splice attenuation | 0 | splices | 0 | 0 | dB/spl.
= Typical Link attenuation calculated | 0 | [dB]
= Maximal Link attenuation calculated | 0 | [dB]
Notes:
1) ... Summarize the length of all involved cables between transmitter and receiver.
2) ... Count the numbers of physical contact connections. The connection into transmitter and receiver has no effect.
Example: Count 4 connections for an installation of two OpticalCon® drums, one OpticalCon® coupler
and two patch cables from / to the transmitting / receiving device.
3) ... Running an installation (e.g. into a building) may add several fiber optic splices to a link.
Calculation is based on electrical arc splice technology. ( 0.2dB for Multimode , 0.1dB for Singlemode)
IMPORTANT ! This insertion loss calculator works with Excel macros, please select the macro security level "medium" or "low" when you want to work with it. Choose TOOLS / MACRO / SECURITY in the Excel pulldown menue to select the security level.

## opticalCON DRAGONFLY
opticalCON® DRAGONFLY Insertion Loss Calculator
1. Mode and wavelength:
2. Attenuation properties:
Overal cable length 1) | 0 | [m] (e.g. 150m)
Number of connections 2) | 0
3. Calculation:
|  |  | Typ. | Max.
- Overal cable attenuation | 0 | km of cable x | -0.3 | -0.3 | dB/km
- Overal connector attenuation | 0 | connections | -0.6 | -1 | dB/con.
= Typical Link attenuation calculated | 0 | [dB]
= Maximal Link attenuation calculated | 0 | [dB]
Notes:
1) ... Summarize the length of all involved cables between transmitter and receiver.
2) ... Count the numbers of expanded beam connections. The LC connection into transmitter and receiver has no effect.
Example: Count 2 connections for one DRAGONFLY cable with two DRAGONFLY chassis.
IMPORTANT ! This insertion loss calculator works with Excel macros, please select the macro security level "medium" or "low" when you want to work with it. Choose TOOLS / MACRO / SECURITY in the Excel pulldown menue to select the security level.

## opticalCON hybrid MED
opticalCON® hybrid MED Insertion Loss Calculator
1. Mode and wavelength:
2. Attenuation properties:
Overal cable length 1) | 0 | [m] (e.g. 150m)
Number of connections 2) | 0
3. Calculation:
|  |  | Typ. | Max.
- Overal cable attenuation | 0 | km of cable x | -3 | -3 | dB/km
- Overal connector attenuation | 0 | connections | -0.65 | -0.9 | dB/con.
= Typical Link attenuation calculated | 0 | [dB]
= Maximal Link attenuation calculated | 0 | [dB]
Notes:
1) ... Summarize the length of all involved cables between transmitter and receiver.
2) ... Count the numbers of expanded Beam connections. The LC connection into transmitter and receiver has no effect.
Example: Count 2 connections for one hybridMED cable and two hybridMED chassis.
IMPORTANT ! This insertion loss calculator works with Excel macros, please select the macro security level "medium" or "low" when you want to work with it. Choose TOOLS / MACRO / SECURITY in the Excel pulldown menue to select the security level.

## FIBERFOX
FIBERFOX Insertion Loss Calculator
1. Mode and wavelength:
2. Attenuation properties:
Overal cable length 1) | 0 | [m] (e.g. 150m)
Number of cable connectors 2) | 0
Number of chassis connectors 3) | 0
3. Calculation:
|  |  | Typ. | Max.
- Overal cable attenuation | 0 | km of cable x | 0 | 0 | dB/km
- Overal cable connector attenuation | 0 | connector | 0 | 0 | dB/con.
- Overal chassis connector attenuation | 0 | connector | 0 | 0 | dB/con.
= Typical Link attenuation calculated | 0 | [dB]
= Maximal Link attenuation calculated | 0 | [dB]
Notes:
1) ... Summarize the length of all involved cables between transmitter and receiver.
2) ... Count the numbers of cable conntectors. One cable has two cable connectors.
3) ... Count the numbers of chassis connector. One cable needs two chassis connectors.
IMPORTANT ! This insertion loss calculator works with Excel macros, please select the macro security level "medium" or "low" when you want to work with it. Choose TOOLS / MACRO / SECURITY in the Excel pulldown menue to select the security level.